## STAGE
DATE | LABEL | WORK DONE DETAILS | STATUS
1999-10-15 | TIM1P: | DEDICATED FOR RS232 ROUTINE/MAX PROG LOC 1FFFF EMULATE 2764 | DONE
1999-10-16 | TIM0P: | IS NOT USED AS T0 INPUT USED TO COUNT PULSES FROM A/D 7135 | DONE
1999-10-20 | BNBCD: | CONVERTS 16 BIT BINARY TO 5 DIGIT BCD.PUT IN CNTMP. | DONE
1999-10-20 | FLGBF: | CNTMP TRANSMITTED AS IN DISPLAY WHEN TERMINAL SENDS LETTER Y. | DONE
http://www.delabs-circuits.com/
http://www.electronics-circuits.com/
1900-01-02
1900-01-02
1900-01-04
1900-01-04
1900-01-06

## MEMMP
0 | R0-MEM | 24 | NA | 48 | HICNT | 72 |  | 96 |  | 120
1 | R1-MEM | 25 | NA | 49 | LOCNT | 73 |  | 97 |  | 121
2 | R2 | 26 | NA | 50 | TIMER | 74 |  | 98 |  | 122
3 | R3- | 27 | NA | 51 | MUXRG | 75 |  | 99 |  | 123
4 | R4- | 28 | NA | 52 | R1MAP | 76 |  | 100 |  | 124
5 | R5- | 29 | NA | 53 |  | 77 |  | 101 |  | 125
6 | R6- | 30 | NA | 54 |  | 78 |  | 102 |  | 126
7 | R7-DNO | 31 | NA | 55 |  | 79 |  | 103 |  | 127 | CHRNO
8 | NA | 32 | BIT0-7 | 56 |  | 80 |  | 104
9 | NA | 33 | BIT | 57 |  | 81 | DSPMPL | 105
10 | NA | 34 | BIT | 58 |  | 82 | DSPMPA | 106
11 | NA | 35 | BIT | 59 | CNTMPP | 83 | DSPMPP | 107 | ADDMPP | P0 | AD0-7
12 | NA | 36 | BIT | 60 | CNTMPG | 84 | DSPMPG | 108 | ADDMPG | P1
13 | NA | 37 | BIT | 61 | CNTMPK | 85 | DSPMPK | 109 | ADDMPK | P2
14 | NA | 38 | BIT | 62 | CNTMPH | 86 | DSPMPH | 110 | ADDMPH | P3
15 | NA | 39 | BIT | 63 | CNTMPT | 87 | DSPMPT | 111 | ADDMPT | BUS
16 | NA | 40 | BIT | 64 | CNTMPU | 88 | DSPMPU | 112 | ADDMPU | T0 | 7135
17 | NA | 41 | BIT | 65 |  | 89 |  | 113 |  | T1 | RS232
18 | NA | 42 | BIT | 66 |  | 90 |  | 114 |  | I0
19 | NA | 43 | BIT | 67 |  | 91 |  | 115 |  | I1 | 7135
20 | NA | 44 | BIT | 68 |  | 92 |  | 116
21 | NA | 45 | BIT | 69 |  | 93 |  | 117
22 | NA | 46 | BIT | 70 |  | 94 |  | 118
23 | NA | 47 | BIT | 71 |  | 95 |  | 119
RAM 0-7 | R0-R7 | BIT ADDR 00 TO 7F
8-31 | STACK | RAM 32 47 USE FOR
DO NOT USE |  | BIT ADDR ONLY.
BANK SWITCHES
BIT ADDRESS |  | MAP | THESE ARE HIGH LOW FLAGS
0 |  | 24 | FLGBF | 48 |  | 72 |  | 96 |  | 120
1 |  | 25 |  | 49 |  | 73 |  | 97 |  | 121
2 |  | 26 |  | 50 |  | 74 |  | 98 |  | 122
3 |  | 27 |  | 51 |  | 75 |  | 99 |  | 123
4 |  | 28 |  | 52 |  | 76 |  | 100 |  | 124
5 |  | 29 |  | 53 |  | 77 |  | 101 |  | 125
6 |  | 30 |  | 54 |  | 78 |  | 102 |  | 126
7 |  | 31 |  | 55 |  | 79 |  | 103 |  | 127
8 |  | 32 |  | 56 |  | 80 |  | 104
9 |  | 33 |  | 57 |  | 81 |  | 105
10 | DTRDY | 34 |  | 58 |  | 82 |  | 106
11 |  | 35 |  | 59 |  | 83 |  | 107
12 |  | 36 |  | 60 |  | 84 |  | 108
13 |  | 37 |  | 61 |  | 85 |  | 109
14 |  | 38 |  | 62 |  | 86 |  | 110
15 |  | 39 |  | 63 |  | 87 |  | 111
16 |  | 40 |  | 64 |  | 88 |  | 112
17 |  | 41 |  | 65 |  | 89 |  | 113
18 |  | 42 |  | 66 |  | 90 |  | 114
19 |  | 43 |  | 67 |  | 91 |  | 115
20 |  | 44 |  | 68 |  | 92 |  | 116
21 |  | 45 |  | 69 |  | 93 |  | 117
22 |  | 46 |  | 70 |  | 94 |  | 118
23 |  | 47 |  | 71 |  | 95 |  | 119

## MY01PRG
| CPU "8051.TBL" | ; | CPU TABLE
| HOF "BIN8" | ; | HEX FORMAT
|  | ; | MODULE NAME-------------DEL CALIBRATOR
|  | ; | MODULE NUMBER-----------MY01PRG
|  | ; | VERSION-----------------0
|  | ; | SOFTWARE----------------MCS-51
|  | ; | ASSEMBLER---------------CROSS 16
|  | ; | HARDWARE----------------DACT0008.SCH
|  | ; | DESCRIPTION-------------CALIBRATOR FIRMWARE
;
;
;
|  | ; | SYSTEM CONFIGURATION.
INCL0: | INCL "EQUAT.ASM" | ; | INLUDE "EQUAT" MODULE HERE.
|  | ; | MAIN TREE BRANCHES.
| ORG 0000H | ;
| LJMP LOOPS | ; | JUMP TO LOOPS ROUTINE.
| ORG 0003H | ;
| LJMP INT0P | ; | JUMP TO INTER 0 PATH.
| ORG 000BH | ;
| LJMP TIM0P | ; | JUMP TO TIMER 0 PATH.
| ORG 0013H | ;
| LJMP INT1P | ; | JUMP TO INTER 1 PATH.
| ORG 001BH | ;
| LJMP TIM1P | ; | JUMP TO TIMER 1 PATH.
|  | ; | MAIN START BRANCH
| ORG 0100H | ;
INCL1: | INCL "LOOPS.ASM" | ; | INLUDE "LOOPS" MODULE HERE.
|  | ; | TIMER1 AND RS232
| ORG 0400H | ;
INCL2: | INCL "TIM1P.ASM" | ; | INCLUDE "TIM1P" MODULE HERE.
|  | ; | INTERRUPT 1
| ORG 0600H | ;
INCL3: | INCL "INT1P.ASM" | ; | INCLUDE "INT1P" MODULE HERE.
|  | ; | INTERRUPT 0
| ORG 0800H | ;
INCL4: | INCL "INT0P.ASM" | ; | INCLUDE "INT0P" MODULE HERE.
|  | ; | TIMER/COUNTER 0
| ORG 0A00H | ;
INCL5: | INCL "TIM0P.ASM" | ; | INCLUDE "TIM0P" MODULE HERE.
| END | ; | END OF PROGRAM.

## EQUAT
|  | ; | MCS-51 INTERNAL REGISTERS
;
B: | EQU 0F0H | ; | B REGISTER
A: | EQU 0E0H | ; | ACCUMULATOR
PSW: | EQU 0D0H | ; | PROGRAM STATUS WORD
IPC: | EQU 0B8H | ; | INTERRUPT PRIORITY
P3: | EQU 0B0H | ; | PORT 3
IEC: | EQU 0A8H | ; | INTERRUPT ENABLE
P2: | EQU 0A0H | ; | PORT 2
SBUF: | EQU 099H | ; | SEND BUFFER
SCON: | EQU 098H | ; | SERIAL CONTROL
P1: | EQU 090H | ; | PORT 1
TH1: | EQU 08DH | ; | TIMER 1 HIGH
TH0: | EQU 8CH | ; | TIMER 0 HIGH
TL1: | EQU 8BH | ; | TIMER 1 LOW
TL0: | EQU 8AH | ; | TIMER 0 LOW
TMOD: | EQU 089H | ; | TIMER MODE
TCON: | EQU 88H | ; | TIMER CONTROL
PCON: | EQU 87H | ; | POWER CONTROL REGISTER
DPH: | EQU 83H | ; | DATA POINTER HIGH
DPL: | EQU 82H | ; | DATA POINTER LOW
SP: | EQU 81H | ; | STACK POINTER
P0: | EQU 80H | ; | PORT 0
|  | ; | MCS-51 INTERNAL BIT ADDRESSES
;
CY: | EQU 0D7H | ; | CARRY FLAG
AC: | EQU 0D6H | ; | AUXILIARY-CARRY FLAG
F0: | EQU 0D5H | ; | USER FLAG 0
RS1: | EQU 0D4H | ; | REGISTER SELECT MSB
RS0: | EQU 0D3H | ; | REGISTER SELECT LSB
OV: | EQU 0D2H | ; | OVERFLOW FLAG
P: | EQU 0D0H | ; | PARITY FLAG
PS: | EQU 0BCH | ; | PRIORITY SERIAL PORT
PT1: | EQU 0BBH | ; | PRIORITY TIMER 1
PX1: | EQU 0BAH | ; | PRIORITY EXTERNAL 1
PT0: | EQU 0B9H | ; | PRIORITY TIMER 0
PX0: | EQU 0B8H | ; | PRIORITY EXTERNAL 0
EA: | EQU 0AFH | ; | ENABLE ALL INTERRUPT
ES: | EQU 0ACH | ; | ENABLE SERIAL INTERRUPT
ET1: | EQU 0ABH | ; | ENABLE TIMER 1 INTERRUPT
EX1: | EQU 0AAH | ; | ENABLE EXTERNAL 1 INTERR
ET0: | EQU 0A9H | ; | ENABLE TIMER 0 INTERRUPT
EX0: | EQU 0A8H | ; | ENABLE EXTERNAL 0 INTERR
SM0: | EQU 09FH | ; | SERIAL MODE 0
SM1: | EQU 09EH | ; | SERIAL MODE 1
SM2: | EQU 09DH | ; | SERIAL MODE 2
REN: | EQU 09CH | ; | SERIAL RECEPTION ENABLE
TB8: | EQU 09BH | ; | TRANSMITT BIT 8
RB8: | EQU 09AH | ; | RECEIVE BIT 8
TI: | EQU 099H | ; | TRANSMIT INTERRUPT FLAG
RI: | EQU 098H | ; | RECEIVE INTERRUPT FLAG
TF1: | EQU 08FH | ; | TIMER 1 OVERFLOW FLAG
TR1: | EQU 08EH | ; | TIMER 1 RUN CONTROL BIT
TF0: | EQU 08DH | ; | TIMER 0 OVERFLOW FLAG
TR0: | EQU 08CH | ; | TIMER 0 RUN CONTROL BIT
IE1: | EQU 08BH | ; | EXT INTERR. 1 EDGE FLAG
IT1: | EQU 08AH | ; | EXT INTERR. 1 TYPE FLAG
IE0: | EQU 089H | ; | EXT INTERR. 0 EDGE FLAG
IT0: | EQU 088H | ; | EXT INTERR. 0 TYPE FLAG
|  | ; | ASCII CHARACTERS
;
CR: | EQU 00DH | ; | CARRIAGE RETURN
LF: | EQU 00AH | ; | LINE FEED
SPACE: | EQU 020H | ; | SPACE.
BEEP: | EQU 007H | ; | BEEP.
ESC: | EQU 01BH | ; | ESC.
Y: | EQU 059H | ; | HEX VALUE OF Y.
N: | EQU 04EH | ; | HEX VALUE OF N.
|  | ; | SERIAL PORT AND TIMER SETTINGS
;
REN8U: | EQU 050H | ; | RECIVER ENABLE IN 8 BIT UART MODE.
RTE8U: | EQU 052H | ; | RECIVER/TRANSMITTER ENABLE IN 8 BIT UART MODE.
T1AR8: | EQU 020H | ; | 8 BIT AUTO RELOD T1 CNTER -TH#1 HLDS SET 0010 AR MD
T0AR8: | EQU 002H | ; | 8 BIT AUTO RELOD T0 CNTER -TH#0 HLDS SET 0010 AR MD
T0CNT: | EQU 00000101B | ; | SETTINGS FOR T0 AS 16 BIT COUNTER.
B9600: | EQU 0FDH | ; | FD SETTING RATE LOADED IN TH1 TIMER FOR AUTO RELOAD.
B1200: | EQU 0E8H | ; | BAUD RATE OF 1200 ALL RATES FOR CRYSTAL 11MHZ.
|  | ; | FIRMWARE EQUATES
;
GOSWT: | EQU 0B5H | ; | GO SWITCH REFERENCE TO START UNIT.
UPSTK: | EQU 009H | ; | UPPER STACK LOCATION FOR DIRECT UPDATE.
LWSTK: | EQU 008H | ; | LOWER STACK LOCATION FOR DIRECT UPDATE.
BD0: | EQU 0F0H | ; | BIT 0 OF B REGISTER.
|  | ; | SBC HARDWARE EQUATES
;
SEGAD: | EQU 0C000H | ; | ADDRESS OF 374 FOR SEGMENT DRIVE.
DGTAD: | EQU 0C003H | ; | ADDRESS OF 374 FOR DIGIT DRIVE.
KEYAD: | EQU 0C004H | ; | ADDRESS OF 244 FOR KEYS 4 INPUT.
ACTHI: | EQU 0000H | ; | XOR WITH THIS WILL BE BUFFER.
ACTLO: | EQU 00FFH | ; | XOR WITH THIS IS INVERTOR.
MASKH: | EQU 000FH | ; | UPPER NIBBLE ZERO IF ANDED.
MASKL: | EQU 00F0H | ; | LOWER NIBBLE ZERO IF ANDED.
|  | ; | SETTINGS FOR CURRENT CONFIGURATION.
;
SKORA: | EQU ACTHI | ; | SEGMENT NO INVERSION.
DKORA: | EQU ACTLO | ; | DIGIT INVERSION.
DSPNO: | EQU 8 | ; | 8 MULTIPLEXED DISPLAYS.
TIMER: | EQU 50 | ; | MEM LOC 50 COUNTDOWN TIMER.
BLANK: | EQU 0 | ; | CODE FOR TURNING ALL DISPLAYS OFF.
MUXRT: | EQU 6 | ; | MUX RATE OF DISPLAY REFRESH.
DSPMP: | EQU 88-DSPNO | ; | LOCATION FOR DSP 7SEG DATA.
CNTST: | EQU 64 | ; | START UNITS PLACE OF CNTMP.
DSPST: | EQU 88 | ; | START UNITS PLACE OF DSPMP.
CNTMP: | EQU 64-DVMNO | ; | STORES COUNTS RECORDED IN BCD.
ADDMP: | EQU 112-DVMNO | ; | STORES CONSTANT TO BE ADDED TEMP.
DVMNO: | EQU 5 | ; | SETS NO OF DISPLAYS FOR DVM.
LOCNT: | EQU 49 | ; | COUNTER UNLOAD ON INT LOWER BYTE.
HICNT: | EQU 48 | ; | COUNTER UNLOAD ON INT HIGHER BYTE.
MUXRG: | EQU 51 | ; | HOLDS THE DISPLY NO TO BE DISPLAYED.
RPBAK: | EQU 52 | ; | HOLDS VALUE OF R1 ON INT.
|  | ; | BIT ADDRESS EQUATES.
;
DTRDY: | EQU 10 | ; | FLAG FOR A/D HIGH DATA READY,LOW AFTER DATA USED.

## LOOPS
LOOPS: |  | ; | LOOPS PROGRAM WITH ENDLESS LOOP.
| CLR EA | ; | DISABLE ALL INTERRUPT SPECIFIC TO SBC.
| ORL P1,#0FFH | ; | TURN OFF RELAYS AND OUTPUTS LOW IS ON.
| MOV R1,#31 | ; | SET R1 TO 31 VALUE WITH R0 & R1 INCLUDED.
| MOV R0,#02 | ; | CLEAR RAM ALL TO 00H 0 TO 31
ZEROZ: | MOV @R0,#00H | ; | MOVE DATA 00H TO DATA MEM. INT. RAM ADDR. BY R0.
| INC R0 | ; | INC RUNS 7D TIMES TILL DJNZ COMMAND MAKES R1=0
| DJNZ R1,ZEROZ | ; | DECREMENT AND CHECK R1 FOR ZERO IF NOT JUMP ZEROZ.
| MOV SCON,#RTE8U | ; | 01010010 BIT-4 REC /TRX ENABLE BIT-6 8 BIT UART MODE.
| MOV TMOD,#T1AR8 | ; | 8 BIT AUTO RELOAD TIMER COUNTER MODE TH#1 HOLDS SET.
| MOV TH1,#B9600 | ; | SET BAUD RATE OF COMMUNICATION LOAD TIMER 1 HIGH FDH.
| MOV MUXRG,#DSPNO | ; | SET R7 TO NUMBER OF DISPLAYS.
| MOV TIMER,#MUXRT | ; | COUNTDOWN TIMER SET TO MUX RATE.
| SETB TR1 | ; | TIMER 1 RUN CONTROL ON, ON TIMER 1.
| SETB EA | ; | ENABLE ALL INTERRUPT.
| SETB ET1 | ; | ENABLE T1 INTERRUPT OF TIMER 1.
| SETB EX1 | ; | ENABLE EXT INT 1 USED FOR 7135 DATA READY.
| SETB PX1 | ; | SET INT1 FROM 7135 DATA READY AT HIGH.
| ORL TMOD,#T0CNT | ; | SET T0 AS COUNTER 16 BIT RETAINING T1 SETTINGS.
| CLR TR0 | ; | COUNTER IN OFF MODE.
LOOPZ: | MOV R6,#DVMNO | ; | IN THIS VER F 4 DIGITS SELECTED FOR PROCESS VALUE.
| MOV R1,#DSPST-DVMNO+1 | ; | MOVE INTO R1 FIRST LOCATION OF DSPMP 88-5+1=84
| MOV R0,#CNTST-DVMNO+1 | ; | MOVE INTO R0 FIRST LOCATION OF DSPMP 64-5+1=60
UPDAT: | MOV A,@R0 | ; | READ LOC 80-3 TO ACC, IT WILL INC FOR EVERY DNJZ.
| LCALL ENSGM | ; | ENCODE ACC VALUE LOWER NIBBLE TO 7SEG VALUE.
| MOV @R1,A | ; | WRITE TO INTERNAL RAM AT 58 DECODED 7 SEG VALUE.
| INC R1 | ; | SELECT NEXT INT RAM LOC 59.....SO ON.
| INC R0 | ; | SELECT NEXT INT RAM LOC 76.....SO ON.
| DJNZ R6,UPDAT | ; | LOOP TO CLEAN TILL DGNXT IS 0. TILL 58,TO 62 UPDAT.
| JB DTRDY,CNVRT | ; | IF DATA READY CONVERT IT TO BCD AND PUT IN CNTMP.
| SJMP ENDLP | ; | JUMP OVER AS BIT NOT SET.
CNVRT: | LCALL BNBCD | ; | CONVERT 16 BIT TO 5 DIGIT BCD.
ENDLP: |  | ;
FLGBF: | EQU 24 | ; | BIT FLAG TO INDICATE DATA BEING SENT.
CHRNO: | EQU 127 | ; | THIS HOLDS THE CHR NO BEING SENT.
| JB RI,READB | ; | TRX COMPLETE THEN TI=1, TI=0 THEN TRANSMIT GOING ON.
| SJMP NORET | ; | IF RI NOT SET JUMPOVER.
READB: | CLR RI | ; | CLR TI TO EN TRX TI SET TO 1 BY 8031 AFTER BYTE SENT.
| MOV A,SBUF | ; | LOAD VALUE TO BE TRANSMITTED TO SBUF FOR SEND.
| ANL A,#07FH | ; | AND 0111 1111 B TO SET D7 BIT OF RECD DATA 0 PARITY=0.
| XRL A,#Y | ; | COMPARE IN DATA IF Y THEN TRX CNTMP ELSE ECHO.
| JZ WRTBF | ; | AS IN DATA WAS Y TRX CNTMP.
| SJMP NORET | ; | JUMP OVER IF NOT Y.
WRTBF: | SETB FLGBF | ; | IF CHR IN WAS Y THEN SET FLAG.
| MOV CHRNO,#0 | ; | SET CHRNO 0 THIS WILL INC UPTO DVMNO.
NORET: | JB FLGBF,TRXIT | ; | IF BUFFER FLAG SET THEN TRX CHR ONE EVERY LOOP.
| SJMP CONTD | ; | JUMP OVER AS BUFFER FLAG NOT SET NO TRX REQ.
TRXIT: | JB TI, TRXCT | ; | IF TRX IS FREE TRANSMIT 1 FREE 0 BUSY.
| SJMP CONTD | ; | JUMPOVER AS TRX BUSY.
TRXCT: | CLR TI | ; | CLR TI AS TRANSMIT WILL BE LOADED.
| MOV A,#CNTMP+1 | ; | SET TO CNTMAP G POSITION.
| ADD A,CHRNO | ; | ADD CHRNO 0-5 AS IT LOOPS.
| MOV R0,A | ; | SET IT TO R0.
| MOV A,@R0 | ; | EVERY MAIN LOOP 1 CHR IS SENT.
| ADD A,#48 | ; | ADD 48 FOR BCD TO ASCII CONVERSION.
| MOV SBUF,A | ; | LOAD ASCII TO SERIAL BUFFER.
| INC CHRNO | ; | GO TO NEXT CHAR.
| MOV A,#DVMNO | ; | READ DVMNO TO ACC.
| CJNE A,CHRNO,CONTD | ; | COMPARE DVMNO TO CHARNO AND LOOP TILL BOTH EQUAL
| CLR FLGBF | ; | AS ALL CHRS SENT CLR BUFFER FLAG.
CONTD: | LJMP LOOPZ | ; | LOOP AT LOOPZ TILL INT.
;
ENSGM: | ANL A,#MASKH | ; | DECODE 0-F 4BIT VALUE TO 7SEGMENT 8BIT CODE.
| MOV DPTR,#CODES | ; | MASKH MASK IS 0FH AND LOGIC ZEROS UPPER NIBBLE.
| MOVC A,@A+DPTR | ; | ADD TO ACC VALUE IN CODES EQU.
| RET | ; | MOVE INTO ACC ADDR. BY ACC.PROGRAM MEM.
CODES: | DFB 00111111B XOR SKORA | ; | 0 p g f e d c b a
| DFB 00000110B XOR SKORA | ; | 1 D7 D6 D5 D4 D3 D2 D1 D0
| DFB 01011011B XOR SKORA | ; | 2.. a
| DFB 01001111B XOR SKORA | ; | 3 ---------
| DFB 01100110B XOR SKORA | ; | 4 ¦ ¦
| DFB 01101101B XOR SKORA | ; | 5 f ¦ ¦ b
| DFB 01111101B XOR SKORA | ; | 6 ¦ ¦
| DFB 00000111B XOR SKORA | ; | 7 ---------
| DFB 01111111B XOR SKORA | ; | 8 ¦ g ¦
| DFB 01101111B XOR SKORA | ; | 9 e ¦ ¦ c
| DFB 01110111B XOR SKORA | ; | A ¦ ¦
| DFB 01010000B XOR SKORA | ; | R --------- o
| DFB 01110011B XOR SKORA | ; | P d p
| DFB 01110110B XOR SKORA | ; | H
| DFB 01010100B XOR SKORA | ; | N
| DFB 01111001B XOR SKORA | ; | E
;
ENDGT: | EQU {$-1} | ; | THIS ENCODES PORT 1 TO TURN ON DIGITS.
| DFB 10000000B XOR DKORA | ; | LED ROW
| DFB 01000000B XOR DKORA | ; | AND TO 0FF IS DONE TO LOSE PREFIX OF $ PROGRAM COUNTER.
| DFB 00100000B XOR DKORA | ; | SCANNER CHANNEL IF REQ 2 DIGIT DISPLAY.
| DFB 00010000B XOR DKORA | ; | TENTHOUSANDS
| DFB 00001000B XOR DKORA | ; | THOUSANDS
| DFB 00000100B XOR DKORA | ; | HUNDREDS
| DFB 00000010B XOR DKORA | ; | TENS
| DFB 00000001B XOR DKORA | ; | UNITS

## TIM1P
TIM1P: | PUSH PSW | ; | TIMER 1 INT SERVICE HERE.
| PUSH A | ; | SAVE ACC.
| PUSH B | ; | SAVE B REGISTER
| PUSH DPL | ; | SAVE DATA POINTER HIGH.
| PUSH DPH | ; | SAVE DATA POINTER LOW.
| MOV RPBAK,R1 | ; | SAVE R1.
| MOV A,TIMER | ; | READ TIMER LOCATION.
| JZ DSPLY | ; | IF ZERO DISPLAY DIGIT.
| DEC TIMER | ; | LOCATION TIMER DECREMENTED BY 1.
| SJMP T1RET | ; | TIMER IS STILL RUNNING.
DSPLY: | MOV TIMER,#MUXRT | ; | RESET TIMER TO MUXRT
| MOV DPTR,#DGTAD | ; | SET DPTR TO SEG LATCH ADDR.
| MOV A,#BLANK XOR DKORA | ; | READ BLANK CODE TO ACC.
| MOVX @DPTR,A | ; | TURN OFF ALL DIGITS BLANK.
| MOV A,#DSPMP | ; | SET ACC TO LOC 88-8=80
| ADD A,MUXRG | ; | ADD MUXRG IF MUXRG=8 LOC 88 IF MUXRG=1 LOC 81
| MOV R1,A | ; | SAVE ACC ADDR TO R1.
| MOV A,@R1 | ; | READ DSPMP CONTENTS TO ACC.
| MOV DPTR,#SEGAD | ; | SET DPTR TO SEG LATCH ADDR.
| MOVX @DPTR,A | ; | WRITE INTO DATA POINTER LOCATION LIGHT SEGMENTS.
| MOV DPTR,#ENDGT | ; | SET DPTR TO TABLE START-1 ENDGT.
| CLR A | ; | SET ACC TO 0.
| ADD A,MUXRG | ; | ADD TO ACC DSPNO.
| MOVC A,@A+DPTR | ; | FETCH DIGIT DECODE VALUE.
| MOV DPTR,#DGTAD | ; | SET DPTR TO SEG LATCH ADDR.
| MOVX @DPTR,A | ; | WRITE INTO DATA POINTER LOCATION LIGHT SEGMENTS.
| DJNZ MUXRG,T1RET | ; | SHIFT TO NEXT DISPLAY AND RETURN.
| MOV MUXRG,#DSPNO | ; | IF MUXRG=0 THEN SET IT BACK TO 8.
T1RET: | MOV R1,RPBAK | ; | RESTORE R1.
| POP DPH | ; | RESTORE DATA POINTER LOW.
| POP DPL | ; | RESTORE DATA POINTER HIGH.
| POP B | ; | RESTORE B REGISTER
| POP A | ; | RESTORE ACC.
| POP PSW | ; | TIMER 1 INT SERVICE HERE.
| RETI | ; | RETURN INT.

## INT1P
INT1P: | NOP | ; | INTERRUPT 1 BASED SOFTWARE HERE.
| NOP | ; | THIS ROUTINE MUST BE LONGER THAN 10US.
| CLR TR0 | ; | COUNTER IN OFF MODE.
| MOV LOCNT,TL0 | ; | UNLOAD TLO TO LOCNT RAM LOCATION.
| MOV HICNT,TH0 | ; | UNLOAD THO TO HICNT RAM LOCATION.
| MOV TL0,#0 | ; | COUNTER RESET WHEN INT GENERATED BY END OF CONV.
| MOV TH0,#0 | ; | UPPER BYTE OF COUNTER RESET.
| SETB TR0 | ; | START COUNTER.
| SETB DTRDY | ; | SET BIT DTRDY HIGH TO INDICATE DATA IS READY.
| RETI | ; | RETURN
| INCL "BNBCD.ASM" | ;

## INT0P
INT0P: | NOP | ; | INTERRUPT 0 BASED SOFTWARE HERE.
| NOP | ;
| RETI | ;

## TIM0P
TIM0P: | NOP | ; | RS232 BASED FIRMWARE HERE.
| NOP | ;
| RETI | ;

## BNBCD
BNBCD: | MOV R1,#CNTMP | ; | CNTMP SHOULD HAVE -10001 COUNTS ON START.
| MOV @R1,#1 | ; | SET POL NEGATIVE.
| INC R1 | ; | GO TO LOC 60 G.
| MOV @R1,#1 | ; | SET 10000.
| INC R1 | ; | GO TO LOC 61 K.
| MOV @R1,#0 | ; | SET 0 IN KILOS.
| INC R1 | ; | GO TO LOC 62 H.
| MOV @R1,#0 | ; | SET 0 IN HUNDS.
| INC R1 | ; | GO TO LOC 63 T.
| MOV @R1,#0 | ; | SET 0 IN TENS.
| INC R1 | ; | GO TO LOC 64 G.
| MOV @R1,#1 | ; | SET UNITS POSITION 1.
| MOV A,HICNT | ; | READ UPPER BYTE OF COUNTER STORAGE.
| JB 0E7H,CNT01 | ; | 32K BIT IS HI ADD 32K.
| SJMP CNT02 | ; | IF NOT JUMP OVER TO CHECK OTHER BITS.
CNT01: | LCALL SETRX | ; | SET R2,R4,R5, REGISTERS.
| MOV DPTR,#BUPER + {DVMNO*0} | ; | SET R1 $ OF B0256+4 WHICH GIVES K PLACE OF 128.
| LCALL HEXCD | ; | SETS BCD NO ADDR IN ACC TO ADDMP.
| LCALL BCDPM | ; | LCALL ROUTINE BCD PLUS MINUS.
CNT02: | MOV A,HICNT | ; | READ COUNTER AGAIN.
| JB 0E6H,CNT03 | ; | IF BIT 6 IS SET VALUE IS 64 HENCE ADD 64.
| SJMP CNT04 | ; | IF NOT JUMP NEXT BIT.
CNT03: | LCALL SETRX | ; | SET R2,R4,R5, REGISTERS.
| MOV DPTR,#BUPER + {DVMNO*1} | ; | SET DPTR $ OF BUPER+8 WHICH GIVES K PLACE OF 064.
| LCALL HEXCD | ; | SETS BCD NO ADDR IN ACC TO ADDMP.
| LCALL BCDPM | ; | LCALL ROUTINE BCD PLUS MINUS.
CNT04: | MOV A,HICNT | ; | READ COUNTER AGAIN.
| JB 0E5H,CNT05 | ; | IF BIT 5 IS SET VALUE IS 32 HENCE ADD 32.
| SJMP CNT06 | ; | IF NOT JUMP NEXT BIT.
CNT05: | LCALL SETRX | ; | SET R2,R4,R5, REGISTERS.
| MOV DPTR,#BUPER + {DVMNO*2} | ; | SET DPTR $ OF BUPER+12 WHICH GIVES K PLACE OF 032.
| LCALL HEXCD | ; | SETS BCD NO ADDR IN ACC TO ADDMP.
| LCALL BCDPM | ; | LCALL ROUTINE BCD PLUS MINUS.
CNT06: | MOV A,HICNT | ; | READ COUNTER AGAIN.
| JB 0E4H,CNT07 | ; | IF BIT 4 IS SET VALUE IS 16 HENCE ADD 16.
| SJMP CNT08 | ; | IF NOT JUMP NEXT BIT.
CNT07: | LCALL SETRX | ; | SET R2,R4,R5, REGISTERS.
| MOV DPTR,#BUPER + {DVMNO*3} | ; | SET DPTR $ OF BUPER+12 WHICH GIVES K PLACE OF 016.
| LCALL HEXCD | ; | SETS BCD NO ADDR IN ACC TO ADDMP.
| LCALL BCDPM | ; | LCALL ROUTINE BCD PLUS MINUS.
CNT08: | MOV A,HICNT | ; | READ COUNTER AGAIN.
| JB 0E3H,CNT09 | ; | IF BIT 4 IS SET VALUE IS 16 HENCE ADD 16.
| SJMP CNT10 | ; | IF NOT JUMP NEXT BIT.
CNT09: | LCALL SETRX | ; | SET R2,R4,R5, REGISTERS.
| MOV DPTR,#BUPER + {DVMNO*4} | ; | SET DPTR $ OF BUPER+12 WHICH GIVES K PLACE OF 016.
| LCALL HEXCD | ; | SETS BCD NO ADDR IN ACC TO ADDMP.
| LCALL BCDPM | ; | LCALL ROUTINE BCD PLUS MINUS.
CNT10: | MOV A,HICNT | ; | READ COUNTER AGAIN.
| JB 0E2H,CNT11 | ; | IF BIT 4 IS SET VALUE IS 16 HENCE ADD 16.
| SJMP CNT12 | ; | IF NOT JUMP NEXT BIT.
CNT11: | LCALL SETRX | ; | SET R2,R4,R5, REGISTERS.
| MOV DPTR,#BUPER + {DVMNO*5} | ; | SET DPTR $ OF BUPER+12 WHICH GIVES K PLACE OF 016.
| LCALL HEXCD | ; | SETS BCD NO ADDR IN ACC TO ADDMP.
| LCALL BCDPM | ; | LCALL ROUTINE BCD PLUS MINUS.
CNT12: | MOV A,HICNT | ; | READ COUNTER AGAIN.
| JB 0E1H,CNT13 | ; | IF BIT 4 IS SET VALUE IS 16 HENCE ADD 16.
| SJMP CNT14 | ; | IF NOT JUMP NEXT BIT.
CNT13: | LCALL SETRX | ; | SET R2,R4,R5, REGISTERS.
| MOV DPTR,#BUPER + {DVMNO*6} | ; | SET DPTR $ OF BUPER+12 WHICH GIVES K PLACE OF 016.
| LCALL HEXCD | ; | SETS BCD NO ADDR IN ACC TO ADDMP.
| LCALL BCDPM | ; | LCALL ROUTINE BCD PLUS MINUS.
CNT14: | MOV A,HICNT | ; | READ COUNTER AGAIN.
| JB 0E0H,CNT15 | ; | IF BIT 4 IS SET VALUE IS 16 HENCE ADD 16.
| SJMP CNT16 | ; | IF NOT JUMP NEXT BIT.
CNT15: | LCALL SETRX | ; | SET R2,R4,R5, REGISTERS.
| MOV DPTR,#BUPER + {DVMNO*7} | ; | SET DPTR $ OF BUPER+12 WHICH GIVES K PLACE OF 016.
| LCALL HEXCD | ; | SETS BCD NO ADDR IN ACC TO ADDMP.
| LCALL BCDPM | ; | LCALL ROUTINE BCD PLUS MINUS.
CNT16: | MOV A,LOCNT | ; | READ LOWER BYTE OF COUNTER .
| JB 0E7H,CNT17 | ; | IF BIT 4 IS SET VALUE IS 16 HENCE ADD 16.
| SJMP CNT18 | ; | IF NOT JUMP NEXT BIT.
CNT17: | LCALL SETRX | ; | SET R2,R4,R5, REGISTERS.
| MOV DPTR,#BLOWR + {DVMNO*0} | ; | SET DPTR $ OF BUPER+12 WHICH GIVES K PLACE OF 016.
| LCALL HEXCD | ; | SETS BCD NO ADDR IN ACC TO ADDMP.
| LCALL BCDPM | ; | LCALL ROUTINE BCD PLUS MINUS.
CNT18: | MOV A,LOCNT | ; | READ LOWER BYTE OF COUNTER .
| JB 0E6H,CNT19 | ; | IF BIT 4 IS SET VALUE IS 16 HENCE ADD 16.
| SJMP CNT20 | ; | IF NOT JUMP NEXT BIT.
CNT19: | LCALL SETRX | ; | SET R2,R4,R5, REGISTERS.
| MOV DPTR,#BLOWR + {DVMNO*1} | ; | SET DPTR $ OF BUPER+12 WHICH GIVES K PLACE OF 016.
| LCALL HEXCD | ; | SETS BCD NO ADDR IN ACC TO ADDMP.
| LCALL BCDPM | ; | LCALL ROUTINE BCD PLUS MINUS.
CNT20: | MOV A,LOCNT | ; | READ LOWER BYTE OF COUNTER .
| JB 0E5H,CNT21 | ; | IF BIT 4 IS SET VALUE IS 16 HENCE ADD 16.
| SJMP CNT22 | ; | IF NOT JUMP NEXT BIT.
CNT21: | LCALL SETRX | ; | SET R2,R4,R5, REGISTERS.
| MOV DPTR,#BLOWR + {DVMNO*2} | ; | SET DPTR $ OF BUPER+12 WHICH GIVES K PLACE OF 016.
| LCALL HEXCD | ; | SETS BCD NO ADDR IN ACC TO ADDMP.
| LCALL BCDPM | ; | LCALL ROUTINE BCD PLUS MINUS.
CNT22: | MOV A,LOCNT | ; | READ LOWER BYTE OF COUNTER .
| JB 0E4H,CNT23 | ; | IF BIT 4 IS SET VALUE IS 16 HENCE ADD 16.
| SJMP CNT24 | ; | IF NOT JUMP NEXT BIT.
CNT23: | LCALL SETRX | ; | SET R2,R4,R5, REGISTERS.
| MOV DPTR,#BLOWR + {DVMNO*3} | ; | SET DPTR $ OF BUPER+12 WHICH GIVES K PLACE OF 016.
| LCALL HEXCD | ; | SETS BCD NO ADDR IN ACC TO ADDMP.
| LCALL BCDPM | ; | LCALL ROUTINE BCD PLUS MINUS.
CNT24: | MOV A,LOCNT | ; | READ LOWER BYTE OF COUNTER .
| JB 0E3H,CNT25 | ; | IF BIT 4 IS SET VALUE IS 16 HENCE ADD 16.
| SJMP CNT26 | ; | IF NOT JUMP NEXT BIT.
CNT25: | LCALL SETRX | ; | SET R2,R4,R5, REGISTERS.
| MOV DPTR,#BLOWR + {DVMNO*4} | ; | SET DPTR $ OF BUPER+12 WHICH GIVES K PLACE OF 016.
| LCALL HEXCD | ; | SETS BCD NO ADDR IN ACC TO ADDMP.
| LCALL BCDPM | ; | LCALL ROUTINE BCD PLUS MINUS.
CNT26: | MOV A,LOCNT | ; | READ LOWER BYTE OF COUNTER .
| JB 0E2H,CNT27 | ; | IF BIT 4 IS SET VALUE IS 16 HENCE ADD 16.
| SJMP CNT28 | ; | IF NOT JUMP NEXT BIT.
CNT27: | LCALL SETRX | ; | SET R2,R4,R5, REGISTERS.
| MOV DPTR,#BLOWR + {DVMNO*5} | ; | SET DPTR $ OF BUPER+12 WHICH GIVES K PLACE OF 016.
| LCALL HEXCD | ; | SETS BCD NO ADDR IN ACC TO ADDMP.
| LCALL BCDPM | ; | LCALL ROUTINE BCD PLUS MINUS.
CNT28: | MOV A,LOCNT | ; | READ LOWER BYTE OF COUNTER .
| JB 0E1H,CNT29 | ; | IF BIT 4 IS SET VALUE IS 16 HENCE ADD 16.
| SJMP CNT30 | ; | IF NOT JUMP NEXT BIT.
CNT29: | LCALL SETRX | ; | SET R2,R4,R5, REGISTERS.
| MOV DPTR,#BLOWR + {DVMNO*6} | ; | SET DPTR $ OF BUPER+12 WHICH GIVES K PLACE OF 016.
| LCALL HEXCD | ; | SETS BCD NO ADDR IN ACC TO ADDMP.
| LCALL BCDPM | ; | LCALL ROUTINE BCD PLUS MINUS.
CNT30: | MOV A,LOCNT | ; | READ LOWER BYTE OF COUNTER .
| JB 0E0H,CNT31 | ; | IF BIT 4 IS SET VALUE IS 16 HENCE ADD 16.
| SJMP CNT32 | ; | IF NOT JUMP NEXT BIT.
CNT31: | LCALL SETRX | ; | SET R2,R4,R5, REGISTERS.
| MOV DPTR,#BLOWR + {DVMNO*7} | ; | SET DPTR $ OF BUPER+12 WHICH GIVES K PLACE OF 016.
| LCALL HEXCD | ; | SETS BCD NO ADDR IN ACC TO ADDMP.
| LCALL BCDPM | ; | LCALL ROUTINE BCD PLUS MINUS.
CNT32: | CLR DTRDY | ; | AS CONVERSION IS GOING TO BE DONE.
| RET | ; | END.
;
SETRX: | MOV R2,#CNTMP | ; | THIS IS THE BASE NUMBER TO WHICH R4MP IS ADDED.
| MOV R4,#ADDMP | ; | THIS IS A BUFFER MAP HOLDING THE NUMBER TO ADD.
| MOV R5,#CNTMP | ; | THE RESULT OF BCD ADD OR SUBSTRACT WILL BE IN THIS.
| RET | ; | RETURN.
BUPER: | EQU $ | ; | CODES FOR ADDING BCD NOS.
| DFB 3,2,7,6,8 | ; | FOR 32K ADDING.
| DFB 1,6,3,8,4 | ; | FOR 16K ADDING.
| DFB 0,8,1,9,2 | ; | FOR 8K ADDING.
| DFB 0,4,0,9,6 | ; | FOR 4K ADDING.
| DFB 0,2,0,4,8 | ; | FOR 2K ADDING.
| DFB 0,1,0,2,4 | ; | FOR 1K ADDING.
| DFB 0,0,5,1,2 | ; | FOR 512 ADDING.
| DFB 0,0,2,5,6 | ; | FOR 256 ADDING.
;
BLOWR: | EQU $ | ; | CODES FOR ADDING BCD NOS.
| DFB 0,0,1,2,8 | ; | FOR 128 ADDING.
| DFB 0,0,0,6,4 | ; | FOR 064 ADDING.
| DFB 0,0,0,3,2 | ; | FOR 032 ADDING.
| DFB 0,0,0,1,6 | ; | FOR 016 ADDING.
| DFB 0,0,0,0,8 | ; | FOR 016 ADDING.
| DFB 0,0,0,0,4 | ; | FOR 016 ADDING.
| DFB 0,0,0,0,2 | ; | FOR 016 ADDING.
| DFB 0,0,0,0,1 | ; | FOR 016 ADDING.
BCDPM: | MOV A,R2 | ; | THIS ADDS OR SUBSTRACTS BCD MAPS.
| MOV R0,A | ; | R2 IS MAP 1 IF POL - BCDSB IF POL + BCDAD
| MOV A,@R0 | ; | READ POLARITY OF MAP1.
| JNZ BCDSB | ; | IF NZ POL IS - THEN SUBSTRACT.
BCDAD: | CLR C | ; | AS IT IS ZERO POLARITY ADD.
| MOV R6,#0 | ; | SET R6=0 AS IT IS USED IN THIS.
| MOV R3,#DVMNO | ; | SET R3 TO 4.
ADBCD: | MOV A,R3 | ; | ADD DB AND PV.
| ADD A,R2 | ; | ADD R3 TO ###MP TO GET UNITS, TENS PLACE ... WRT R3
| MOV R0,A | ; | UNITS PLACE OF R2MP 1ST LOOP TENS 2ND LOOP HUN-3,THO-4
| MOV A,R3 | ; | AS R3 DEC IN DJNZ UNITS TENS HUN.
| ADD A,R4 | ; | ADD R4MP TO GET U/T/H/T ETC ON CONSEC LOOPS.
| MOV R1,A | ; | UNITS PLACE OF R4MP
| MOV A,@R0 | ; | READ UNITS PLACE OF R2MP 1ST LOOP.
| ADD A,R6 | ; | ADD CARRY IN R6 TO ACC.
| MOV R6,#0 | ; | RESET R6 FOR NEXT DIGIT OR IT WILL BE 1 FOR ALL.
| ADD A,@R1 | ; | NOW ADD UNITS PLACE OF R4MP. FOR UNITS PLACE C=0
| DA A | ; | DECIMAL ADJUST A OVERFLOW IN UPPER NIBBLE..
| ADD A,#0F0H | ; | TO PUMP OUT A CARRY AS UPPER NIBBLE HAS CARRY.
| JC R6CL1 | ; | IF CARRY IS SET STORE IT IN R6
| SJMP R6C2L | ; | IF CARRY NOT SET JUMP OVER.
R6CL1: | MOV R6,#1 | ; | SET R6 TO 1 TO INDICATE CARRY
| CLR C | ; | CLEAR CARRY AS CARRY IS STORED IN R6.
R6C2L: | ANL A,#0FH | ; | TO LOSE THE UPPER NIBBLE.
| MOV R0,A | ; | ACC HAS SUM AND CARRY IS ADDED TO NEXT DGT.
| MOV A,R3 | ; | STORE RESULT TEMPORARILY IN R0.SET A TO R3 4,3,2,1 LOOP
| ADD A,R5 | ; | WHEN R3=4 4+SD#MP IS UNITS POSITION
| MOV R1,A | ; | SET POINTER R1 TO ACC VALUE OR TMPMP UNITS LOC.
| MOV A,R0 | ; | READ SAVED ACC VALUE OF SUM.
| MOV @R1,A | ; | WRITE TO TMPMP UNITS LOCATION CARRY MAY BE SET.
| DJNZ R3,ADBCD | ; | LOOP BACK TENS/HUNDS/THOUS AND ADD WITH CARRY.
| SJMP BCDRT | ; | AS ADDITION IS OVER RETURN
BCDSB: | MOV A,R2 | ; | DETERMIN R2MP>R4MP THEN R2MP-R4MP IF R4MP> R2MP THEN
| MOV R0,A | ; | SET R0 TO R2MP POL POSITION FOR COMPARISON.
| MOV A,R4 | ; | R4MP IS SET TO R1
| MOV R1,A | ; | COMPARE R0 AND R1 IN SWPTS.
| MOV R3,#DVMNO | ; | MOV R3 TO 4 TO LOOP DJNZ FOR COMAPRING PV AND SP.
SWPTS: | INC R0 | ; | GO TO THOUSANDS PLACE OF R2MP.
| INC R1 | ; | K PLACE OF R4MP.
| MOV A,@R0 | ; | READ K,H,T,U IN THAT ORDER OF R2MP INTO ACC AS IT LOOPS.
| XRL A,@R1 | ; | COMPARE WITH CORRESPONDING PLACE IN R4MP.
| JNZ NEGAT | ; | IF MISMATCH DESISON TO SWAP CAN BE TAKEN NOW.
| DJNZ R3,SWPTS | ; | IF ZERO BOTH HAD SAME VALUE HENCE NEXT DIGITLOOP.
| SJMP SWAPS | ; | VALUES ARE MATCHED HENCE SWAP.
NEGAT: | CLR C | ; | CARRY IS CLEARED AS ITS RESULT IS USED NOW.
| MOV A,@R0 | ; | READ MISMATCHED PLACE OF R2MP TO ACC.
| CPL A | ; | R2MP-R4MP OF THAT DIGIT PERFORMED SUBSTRACION.
| ADD A,@R1 | ; | X-Y, X TO ACC CPL A ADD Y TO ACC CPL A A = X-Y.
| JC SWAPS | ; | IF CARRY WAS SET SET R2MP POL + AND SWAP R2MP AND R4MP
| SJMP NOSWP | ; | IF CARRY NOT SET R2MP AND R5MP ARE NOT SWAPPED.
SWAPS: | MOV A,R2 | ; | SET POLARITY OF CNTMP POSITIVE.
| MOV R0,A | ; | SET POINTER R0 TO R2MP POLPOSITION.
| MOV @R0,#0 | ; | SET POL POSITIVE.
| MOV A,R2 | ; | IF CARRY WAS SET SWAP R2 AND R4 MAPS.
| XCH A,R4 | ; | EXCHANGE R2 AND R4 VALUES.
| MOV R2,A | ; | ACC HAS R4MP PUT IN R2.
NOSWP: | CLR C | ; | BCD SUBSTRACTION OF R2MP - R4MP
| MOV R6,#0 | ; | SET R6=0 AS IT IS USED IN THIS.
| MOV R3,#DVMNO | ; | SET R3 TO 4.
SBBCD: | MOV A,R3 | ; | ACC TO 4,3,2,1 AS IT LOOPS.
| ADD A,R2 | ; | ADD TO R2MP TO GET UNITS PLACE 1ST LOOP TENS 2.
| MOV R0,A | ; | UNITS PLACE OF R2MP 1ST LOOP TENS 2ND LOOP HUN-3,THO-4
| MOV A,R3 | ; | AS R3 DEC IN DJNZ UNITS TENS HUN.
| ADD A,R4 | ; | ADD R4MP POL POS TO GET U/T/H/T ETC ON CONSEC LOOPS.
| MOV R1,A | ; | UNITS PLACE OF R4MP
| MOV A,@R0 | ; | READ UNITS PLACE OF R2MP.
| CPL A | ; | COMPLIMENT ACC.
| ADD A,R6 | ; | ADD BORROW IN R6 TO ACC.
| MOV R6,#0 | ; | RESET R6 FOR NEXT DIGIT OR IT WILL BE 1 FOR ALL.
| JNC CRYNO | ; | IF CARRY NOT SET CONTINUE AT CRYNO.
| ADD A,@R1 | ; | ADD FROM UNITS PLACE OF R4MP CARRY IS LOST.
| CLR C | ; | CLEAR CARRY.
| CPL C | ; | COMPLIMENT CARRY TO RESTORE LOST CARRY.
| SJMP CPLAP | ; | JUMP OVER TO CPLAP.
CRYNO: | ADD A,@R1 | ; | ADD FROM UNITS PLACE OF R4MP.
CPLAP: | CPL A | ; | COMPLIMENT AGAIN.
| JC TNADD | ; | IF CARRY IS SET ADD TEN TO ACC.
| SJMP NOTDO | ; | CARRY WAS NOT SET JUMPOVER.
TNADD: | CLR C | ; | CLEAR CARRY.
| ADD A,#10 | ; | ADD 10 TO ACC.
| JC R6CL2 | ; | IF CARRY IS SET STORE IT IN R6
| SJMP NOTDO | ; | IF CARRY NOT SET JUMP OVER.
R6CL2: | MOV R6,#1 | ; | SET R6 TO 1 TO INDICATE CARRY
| CLR C | ; | CLEAR CARRY AS CARRY IS STORED IN R6.
NOTDO: | MOV R0,A | ; | ACC HAS DIFF AND CARRY IF SET AGAIN IS BORROW.
| MOV A,R3 | ; | STORE RESULT TEMPORARILY IN R0.SET A TO R3 4,3,2,1 LOOP
| ADD A,R5 | ; | WHEN R3=4 4+SD#MP IS UNITS POSITION
| MOV R1,A | ; | SET POINTER R1 TO ACC VALUE OR TMPMP UNITS LOC.
| MOV A,R0 | ; | READ SAVED ACC VALUE OF DIFF.
| MOV @R1,A | ; | WRITE TO TMPMP UNITS LOCATION DIFF MAY BE SET.
| DJNZ R3,SBBCD | ; | LOOP BACK TENS/HUNDS/THOUS AND SUB WITH BORROW.
BCDRT: | RET | ; | ADDITION OR SUBSTARCTION OVER.
;
;
HEXCD: | MOV R3,#DVMNO | ; | SET R3 TO 4 .
| MOV A,R4 | ; | READ ADDMP POL LOCATION NON-EXISTANT.
| MOV R0,A | ; | SET R0 POINTER TO ADDMP.
LUPHX: | INC R0 | ; | GO TO NEXT PLACE OF ADDMP K, H, T, U.
| CLR A | ; | ZERO ACC.
| MOVC A,@A+DPTR | ; | FETCH DIGIT DECODE VALUE.
| MOV @R0,A | ; | WRITE K VALUE OF CONSTANT IN K OF ADDMP.
| INC DPTR | ; | GET ADDR OF NEXT CONSTANT H, T, U.
| DJNZ R3,LUPHX | ; | LOOP TO LUPHS TO UPDATE ADDMP WITH NUMBER HEX.
| RET | ; | END OF SUBROT.